## solid_body_blockage
Values used in solid blockage calculations
Body | volume [m^3] | span [m] | length [m] | diameter [m] | area [m^2] | MAC [m] | airfoil | t/c | d/l | K line type | 2b/B | B/H line | K | tau
Wings | [7 empty] | Derived quantities |  |  |  |  | Final
main wing | 0.0030229 | 1.397 | NA | NA | 0.2172 | 0.165 | DU 96-150 | 0.15 | NA | 64 | 0.77611 | 1.43 | 1.02 | 0.875
horizantal tail | 0.0009751 | 0.576 | NA | NA | 0.0858 | 0.149 | NACA 642A015 | 0.15 | NA | 64 | 0.32 | 1.43 | 1.02 | 0.8625
vertical tail | 0.0003546 | 0.258 | NA | NA | 0.0415 | 0.17 | NACA 0015 | 0.15 | NA | 4 digit | 0.14333 | 1.43 | 1.0383 | 0.862
Cicular bodies | [7 empty] | Derived quantities |  |  |  |  | Final
fuselage | 0.016063 | NA | 1.342 | 0.14 | NA | NA | NA | NA | 0.10432 | S.B.R | 0 | 1.43 | 0.91 | 0.8625
motor nacelle (1x) | 0.0007921 | NA | 0.345 | 0.056896 | NA | NA | NA | NA | 0.16492 | S.B.R | 0 | 1.43 | 0.9333 | 0.8625
Struts | [7 empty] | Derived quantities |  |  |  |  | Final
main struts (1X) | 0.0017648 | 0.61 | 0.61 | NA | NA | NA | Symmetric | 0.28571 | NA | 4 digit | 0.33889 | 1.43 | 1.1 | 0.8625
aft strut | 0.0004491 | 0.7 | 0.7 | NA | NA | NA | Some NACA 4 digit | 0.24916 | NA | 4 digit | 0.38889 | 1.43 | 1.1 | 0.8625
Tunnel |  |  |  | Aft strut |  |  |  | Wing struts
Parameter | Value | Unit |  | Parameter | Value | Unit |  | Parameter | Value | Unit
B (width) | 1.8 | m |  | thickness | 16.9 | mm |  | thickness | 20 | mm
H (height) | 1.25 | m |  | Chord | 67.829 | mm |  | Chord | 70 | mm
B/H | 1.44 | [-] |  | t/c | 0.24916 | [-] |  | t/c | 0.28571 | [-]
C (Area) | 2.07 | m^3 |  | length | 700 | mm |  | length | 610 | mm
Final blockage calculations
body | volume | multiplier | K | tau | C | ϵ (blockage)
main wing | 0.0030229 | 1 | 1.02 | 0.875 | 2.07 | 0.00090589
horizontal tail | 0.0009751 | 1 | 1.02 | 0.8625 | 2.07 | 0.00028804
vertical tail | 0.0003546 | 1 | 1.0383 | 0.862 | 2.07 | 0.00010657
fuselage | 0.016063 | 1 | 0.91 | 0.8625 | 2.07 | 0.0042333
motor nacelle | 0.0007921 | 2 | 0.9333 | 0.8625 | 2.07 | 0.00042819
main struts | 0.0017648 | 2 | 1.1 | 0.8625 | 2.07 | 0.0011244
aft strut | 0.0004491 | 1 | 1.1 | 0.8625 | 2.07 | 0.00014307
[5 empty] | Final blockage | 0.0072294
[5 empty] | Final TailOff | 0.0064066

## PROP
Parameter | Value
Number of blades | 6
Diameter | 0.2032 m
Pitch angle at r/R=0.7 | 45 deg
Rotation direction (from rear) | CW (2x)

## WING
Parameter | Value
Span | 1.397 m
Area | 0.2172 m^2
Mean aerodynamic chord | 0.165 m
Aspect ratio | 8.98
Taper ratio | 0.40
Sweep angle at 0.25c | 0 deg
Incidence angle | 0 deg
Dihedral angle | 4 deg
Twist | 2 deg
Airfoil (constant over span) | DU 96-150
Aileron span | 0.197 m
Aileron spanwise position | 0.71 < y/(b/2) < 0.99
Aileron chord | 0.029 m
Flap span (per side) | 0.369 m
Flap chord | 0.060 m
Wing 0.25c from fuselage nose | 0.680 m
Volume | 0.0030229 m^3

## tail_correction
Parameter | Value | Unit
Wing
AR_wing | 8.98 | [-]
S_wing | 0.2172 | [m^2]
MAC_wing | 0.165 | [m]
Tail
AR_tail | 3.87 | [-]
S_tail | 0.0858 | [m^2]
Length_tail | 0.535 | [m]
(q_t/q)* a_t | 0.12239
dCm_0.25c / da_t | -0.15676

## FUSELAGE
Parameter | Value
Length | 1.342 m
Diameter | 0.140 m
Volume | 0.0160632 m^3
Volume aft support strut (estimate) | 0.0004491 m^3
Volume of wing support struts (estimate for both struts together) | 0.0035296 m^3

## HORIZONTAL_TAIL
Parameter | Value
Span (without rounded tip) | 0.576 m
Area (without rounded tip) | 0.0858 m^2
Mean aerodynamic chord | 0.149 m
Aspect ratio | 3.87
Taper ratio | 1.00
Sweep angle at 0.25c | 0 deg
Incidence angle | 0 deg
Dihedral angle | 6 deg
Twist | 0 deg
Airfoil (constant over span) | NACA 64A015
Elevator chord | 0.25c_ht
Elevator span | 0.148 m / inboard-outboard 0.049 m
Elevator deflection range | ±25 deg
Nacelle length | 0.345 m
Spinner length | 0.0485 m
Tail arm (tail c/4 to wing c/4) | 0.535 m
Volume (without nacelle) | 0.0009751 m^3
Volume 1 nacelle | 0.0007921 m^3

## VERTICAL_TAIL
Parameter | Value
Span | 0.258 m
Area | 0.0415 m^2
Mean aerodynamic chord | 0.170 m
Aspect ratio | 1.606
Taper ratio | 0.43
Sweep angle at 0.25c | 33 deg
Incidence angle | 0 deg
Dihedral angle | 0 deg
Twist | 0 deg
Airfoil (constant over span) | NACA 0015
Rudder chord root | 0.0642 m
Rudder chord tip | 0.0438 m
Rudder span | 0.182 m
Rudder deflection range | ±20 deg
Tail arm (tailplane 0.25c to wing 0.25c) | 0.543 m
Volume | 0.0003546 m^3

## TUNNEL
| value | unit
width | 1.8 | m
height | 1.25 | m
corner | 0.3 | m
corner cutout area | 0.045 | m^2
tunnel area | 2.07 | m^2
B/H | 1.44

## STRUTS
Aft strut
Parameter | Value | Unit
thickness | 16.9 | mm
Chord | 67.829 | mm
t/c | 0.24916 | [-]
length | 700 | mm
Wing struts
Parameter | Value | Unit
thickness | 20 | mm
Chord | 70 | mm
t/c | 0.28571 | [-]
length | 610 | mm